## Printed Parts
3D Printed Parts
Part | amount | support needed
2xLM8UU_Mount_L | 1x | X
2xLM8UU_Mount_R | 1x
Idler_Mount_L | 1x
Idler_Mount_R | 1x
Motor_Mount_L | 1x | X
Motor_Mount_R | 1x | X
TR8_Mount | 2x
Z_Motor_Mount | 2x
AB_SB mount | 1x
Bed_Mount | 4x
Bed_Screw | 4x
Bed_Screw_Holder | 4x
Belt_Clamp | 1x
CCXY_Logo | 2x
Fan_Duct | 1x | X
Foot | 4x
Gantry_Mount_L | 1x
Gantry_Mount_R | 1x
Hotend_Body | 1x | X
Klicky-Dock_Mount | 1x
Rod_Mount_bottom | 2x
Board_Mount | 1x
Rod_Mount_top | 2x

## Bought Parts
Bought Parts
Part | Amount | Link
Nema 17 Stepper Motor | 5x | https://bit.ly/42otSue
LM8UU | 4x | https://bit.ly/40k2tbb
SKR Mini E3 V2 | 1x | https://bit.ly/40mnx0S
GT2 Pulley | 2x | https://bit.ly/400JOBg
GT2 Idler | 10x | https://bit.ly/3FBs3QO
Mk8 Extruder | 1x | https://bit.ly/3n3rJEb
M5 x 8 | 50x | https://bit.ly/3yOAHbd
M3 x 25 | 50x | https://bit.ly/3lkwgSp
M3 x 8 | 50x | https://bit.ly/40jVfnr
Bondtech Extruder | 1x | https://bit.ly/40cFCyo
Linear shafts 8x200mm | 2x | https://bit.ly/3TupwO7
TR8 x 200 | 2x | https://bit.ly/3n7q8x0
4020 24v Fan | 1x | https://bit.ly/40g3odf
3010 24v Fan | 1x | https://bit.ly/3LDnOIE
5x8mm Shaft Coupler | 2x | https://bit.ly/40cGpPS
MGN9H | 2x | https://bit.ly/3JRuHEC
MGN12C | 1x | https://bit.ly/42mOvqO
Glas Bed 180x180 | 1x | https://bit.ly/40n2dIe
24v powersupply | 1x | https://bit.ly/401JMJF
M3 Heatset inserts | 20-30x | https://bit.ly/42sLghJ
255mm 2020 Extrusion | 12x | myaluprofil - Aluminum profile 20x20 Groove 5 I-Type
180mm 2020 Extrusion | 4 | myaluprofil - Aluminum profile 20x20 Groove 5 I-Type
M3 T-nuts | 40x | myaluprofil - slot nut with bridge slot 5 I-Type M3
M5 T-nuts | 40x | myaluprofil - slot nut with bridge slot 5 I-Type M5